## Traffic_Light_Controller
Name | Description | Designator | Footprint | LibRef | Quantity
100nF | Capacitance:100nF Tolerance:±5% Tolerance:±5% Voltage Rating:400V Operating Temperature:-40℃~+105℃ Operating Temperature:-40℃~+105℃ | C1, C2, C3, C4 | CAP-TH_L9.0-W5.0-P7.50-D0.6-1 | CFC2G104JD1IJ5085100 | 4
330Ω | Type:Thick Film Resistors Resistance:330Ω Tolerance:±1% Tolerance:±1% Power(Watts):1/16W Voltage-Supply(Max):50V Temperature Coefficient:±100ppm/℃ Temperature Coefficient:±100ppm/℃ Operating Temperature:-55℃~+155℃ Operating Temperature:-55℃~+155℃ | R1, R2, R3, R4, R5, R6, R7, R8, R9 | R0402 | 0402WGF3300TCE | 9
KEY_2S3mm*4mm-带定位柱 |  | SW1, SW2 | KEY-SMD_L4.0-W3.7-LS4.8 | KEY_2S3mm*4mm-带定位柱 | 2
LED |  | U1, U2, U3, U4, U5, U6, U7, U8, U9 | LED-TH_BD4.0-P2.54-FD_RED | LED | 9
AMS1117-3.3 | Output Configuration:Positive Voltage - Supply:15V Output Voltage:3.3V Output Voltage:3.3V Output Current:1A Power Supply Rejection Ratio (PSRR):72dB@(120Hz) Voltage Dropout:1.1V@(800mA) standby current:5mA Noise:0.003%Vout Features:Short Circuit Protecti | U10 | SOT-223-3_L6.5-W3.4-P2.30-LS7.0-BR | AMS1117-3.3_C6186 | 1
HDR-1X12 |  | U11 | CONN-TH_HDR-1X12 | HDR-1X12 | 1